## Sheet1
Pin	Name	Function	Polarity	Silkscreen
1	VDD	3.3v
2	DCC
3	P0.30	LED power	Active high
4	P0.00	Buzzer power	Active high
5	P0.01
6	P0.02	Limit switch blue	Active low
7	P0.03	GPS Serial		G_RX
8	P0.04	GPS Serial		G_TX
9	P0.05	TX
10	P0.06	Something		No label	transistor collector?		Q7
11	P0.07	Limit switch green	Active low
12	VDD	3.3v
13	VSS	GND
14	P0.08	SDA/SDI/SDO MEMS			Accelerometer
15	P0.09
16	P0.10
17	P0.11	Motor control	Active high
18	P0.12	Back button	Active low
19	P0.13	'4’ button	Active low
20	P0.14	'3’ button	Active low
21	P0.15	'2’ button	Active low
22	P0.16	'1’ button	Active low
23	SWDIO/nRESET
24	SWDCLK
25	P0.17
26	P0.18	PSU Control			4G Modem?
27	P0.19	PSU Control			4G Modem?
28	P0.20	Keypad	Active high	PWR_KEY
29	DEC2
30	VDD_PA	1.6v out for RF amp
31	ANT1	BT Antenna
32	ANT2	BT Antenna
33	VSS	GND
34	VSS	GND
35	AVDD	RF PSU
36	AVDD	RF PSU
37	XC1	Oscillator
38	XC2	Oscillator
39	DEC1	PSU Decoupling
40	P0.21	Modem Serial			TTX
41	P0.22	Modem Serial			TRX
42	P0.23
43	P0.24
44	P0.25	GPS Power	Active high?
45	P0.26
46	P0.27
47	P0.28	Power switch for a thing
48	P0.29